## Data
PROBE CALIBRATION PROCEDURE | [5 empty] | Asymptotic Value of Cap: |  |  | Date: | 2001-07-24
1. Measure Capacitance vs Gap | [5 empty] | Co: | 3.608 | pF | Sensor: | 0.062" OD Brass
2. Enter data into spreadsheet at columns B and C | [8 empty] | Gnd: | 0.095" ID, 0.125" OD Brass
3. Enter Y and Z data at cell B26 | [5 empty] | Trendline Coefficients: |  |  | Target: | Test Blade
4. Enter setup information at cells M1-M4 | [5 empty] | A3: | -0.082683
3. Check data in Cap plot to make sure points are entered correctly | [5 empty] | A2: | -1.278
4. Pick Co based on asymptotic value for C at large gap | [5 empty] | A1: | -7.0074
| Enter value at cell J2 |  |  |  |  | A0: | -17.2664
5. Excel calculates and plots ln(Gap) vs ln(C-Co)
| Note: Limit range of data points over which trendline fits best curve |  |  |  |  | Curve Fit:
| to range of expected operation of probe: right-click in CurveFit plot |  |  |  |  | y = -8.268281E-02x3 - 1.277972E+00x2 - 7.007423E+00x - 1.726642E+01
| and select Source Data |  |  |  |  | where
6. Determine trendline coefficients from cubic CurveFit plot | [5 empty] | y = A3 x3 + A2 x2 + A1 x1 + A0
Copy equation from plot back into this Data sheet at cell I11
7. Enter Trendline Coefficients (A3, A2, A1, A0) back into spreadsheet by
copying coefficients from the Curve Fit equation into cells J5 - J8
8. Check error in estimate of gap (Xest) vs Gap in Error plot
Limit range of data points to range of interest: right-click in Error
plot and select Source Data
9. Enter trendline coefficients into LabView program
10. For TransverseSweep, enter data at columns N and O and
enter X and Z data at cell N28
Y=1.500, Z=0.900
| Gap | TotalCap | DeltaCap | [7 empty] | Transverse Sweep
| [inches] | [pF] | [pF] | Y=1.500, Z=0.900 |  |  |  | Y=1.500, Z=0.900 |  |  | X = 0.005, Z=0.900
| X | C | C-Co | ln(C-Co) | ln(X) |  | Xest | Error |  |  | Y | Cap [pF]
| 0.001 | 3.7068 | 0.0988 | -2.3147 | -6.9078 |  | 0.0010404 | 4.0358e-05 |  |  | 1.4 | 3.621
| 0.002 | 3.6824 | 0.0744 | -2.5983 | -6.2146 |  | 0.0019568 | -4.3204e-05 |  |  | 1.41 | 3.619
| 0.003 | 3.6696 | 0.0616 | -2.7871 | -5.8091 |  | 0.002814 | -0.00018602 |  |  | 1.42 | 3.619
| 0.004 | 3.6582 | 0.0502 | -2.9917 | -5.5215 |  | 0.00398 | -2.0043e-05 |  |  | 1.43 | 3.62
| 0.005 | 3.651 | 0.043 | -3.1466 | -5.2983 |  | 0.0050202 | 2.0228e-05 |  |  | 1.44 | 3.624
| 0.006 | 3.645 | 0.037 | -3.2968 | -5.116 |  | 0.0061476 | 0.00014755 |  |  | 1.45 | 3.629
| 0.007 | 3.6413 | 0.0333 | -3.4022 | -4.9618 |  | 0.0069977 | -2.283e-06 |  |  | 1.46 | 3.64
| 0.008 | 3.6372 | 0.0292 | -3.5336 | -4.8283 |  | 0.0081147 | 0.0001147 |  |  | 1.47 | 3.649
| 0.009 | 3.6336 | 0.0256 | -3.6652 | -4.7105 |  | 0.0092821 | 0.00028214 |  |  | 1.48 | 3.653
| 0.01 | 3.632 | 0.024 | -3.7297 | -4.6052 |  | 0.0098679 | -0.00013213 |  |  | 1.49 | 3.656
| 0.011 | 3.6285 | 0.0205 | -3.8873 | -4.5099 |  | 0.011321 | 0.00032094 |  |  | 1.5 | 3.664
| 0.012 | 3.627 | 0.019 | -3.9633 | -4.4228 |  | 0.012027 | 2.737e-05 |  |  | 1.51 | 3.658
| 0.013 | 3.625 | 0.017 | -4.0745 | -4.3428 |  | 0.013062 | 6.2015e-05 |  |  | 1.52 | 3.654
| 0.014 | 3.6235 | 0.0155 | -4.1669 | -4.2687 |  | 0.013918 | -8.1925e-05 |  |  | 1.53 | 3.649
| 0.015 | 3.622 | 0.014 | -4.2687 | -4.1997 |  | 0.014855 | -0.00014524 |  |  | 1.54 | 3.645
| 0.016 | 3.6205 | 0.0125 | -4.382 | -4.1352 |  | 0.015887 | -0.00011266 |  |  | 1.55 | 3.635
| 0.017 | 3.6188 | 0.0108 | -4.5282 | -4.0745 |  | 0.017203 | 0.00020264 |  |  | 1.56 | 3.625
| 0.018 | 3.6182 | 0.0102 | -4.5854 | -4.0174 |  | 0.017713 | -0.00028734 |  |  | 1.57 | 3.62
| 0.019 | 3.6173 | 0.0093 | -4.6777 | -3.9633 |  | 0.018534 | -0.00046623 |  |  | 1.58 | 3.618
| 0.02 | 3.6163 | 0.0083 | -4.7915 | -3.912 |  | 0.019544 | -0.00045571 |  |  | 1.59 | 3.617
| 0.021 | 3.615 | 0.007 | -4.9618 | -3.8632 |  | 0.021075 | 7.4776e-05 |  |  | 1.6 | 3.619
| 0.022 | 3.6141 | 0.0061 | -5.0995 | -3.8167 |  | 0.022351 | 0.00035102 |  |  | 1.61 | 3.623
| 0.023 | 3.6136 | 0.0056 | -5.185 | -3.7723 |  | 0.023175 | 0.00017509 |  |  | 1.62 | 3.628
| 0.024 | 3.6131 | 0.0051 | -5.2785 | -3.7297 |  | 0.024115 | 0.00011466 |  |  | 1.63 | 3.633
| 0.025 | 3.6127 | 0.0047 | -5.3602 | -3.6889 |  | 0.024977 | -2.2836e-05 |  |  | 1.64 | 3.637
| 0.026 | 3.6121 | 0.0041 | -5.4968 | -3.6497 |  | 0.026533 | 0.00053322 |  |  | 1.65 | 3.639
| 0.027 | 3.612 | 0.004 | -5.5215 | -3.6119 |  | 0.026833 | -0.00016712 |  |  | 1.66 | 3.639
| 0.028 | 3.6117 | 0.0037 | -5.5994 | -3.5756 |  | 0.027823 | -0.00017727 |  |  | 1.67 | 3.638
| 0.029 | 3.6112 | 0.0032 | -5.7446 | -3.5405 |  | 0.029877 | 0.00087698 |  |  | 1.68 | 3.636
| 0.03 | 3.6105 | 0.0025 | -5.9915 | -3.5066 |  | 0.034235 | 0.004235 |  |  | 1.69 | 3.633
| 0.031 | 3.6102 | 0.0022 | -6.1193 | -3.4738 |  | 0.037087 | 0.0060868 |  |  | 1.7 | 3.629
| 0.032 | 3.61 | 0.002 | -6.2146 | -3.442 |  | 0.039566 | 0.0075656 |  |  | 1.71 | 3.625
| 0.033 | 3.6098 | 0.0018 | -6.32 | -3.4112 |  | 0.042737 | 0.0097373 |  |  | 1.72 | 3.624
| 0.034 | 3.6097 | 0.0017 | -6.3771 | -3.3814 |  | 0.044681 | 0.010681 |  |  | 1.73 | 3.621
| 0.035 | 3.6094 | 0.0014 | -6.5713 | -3.3524 |  | 0.052776 | 0.017776 |  |  | 1.74 | 3.619
| 0.036 | 3.6093 | 0.0013 | -6.6454 | -3.3242 |  | 0.056622 | 0.020622 |  |  | 1.75 | 3.618
| 0.037 | 3.6091 | 0.0011 | -6.8124 | -3.2968 |  | 0.067371 | 0.030371 |  |  | 1.76 | 3.618
| 0.038 | 3.609 | 0.001 | -6.9078 | -3.2702 |  | 0.075154 | 0.037154 |  |  | 1.77 | 3.618
| 0.039 | 3.6088 | 0.0008 | -7.1309 | -3.2442 |  | 0.1002 | 0.061201 |  |  | 1.78 | 3.618
| 0.04 | 3.6086 | 0.0006 | -7.4186 | -3.2189 |  | 0.15617 | 0.11617 |  |  | 1.79 | 3.619
[11 empty] | 1.8 | 3.62
[11 empty] | 1.81 | 3.62
[11 empty] | 1.82 | 3.621
[11 empty] | 1.83 | 3.62
[11 empty] | 1.84 | 3.62
[11 empty] | 1.85 | 3.619